## Tech Memo 1
Road Elements Definition and Inventory for Automated Driving Systems Readiness. Technical Memorandum #1, December 27, 2023.
Attributes | Definition
Presence | Whether and how the roadway element benefits ADS perception and operations
Location | Where the element is located on a roadway or roadside and why the location is relevant
Design | Elaborates on key design features of the element benefitting for ADS perception and AV operations, including some discussion on features that demonstrate additional adaptation or importance for ADS
Status | Information on the condition of the asset and how that condition or status of the element impacts ADS perception
Roadway Categories | Definition | Attributes of Element(s) Key to ADS perception |  |  |  | Key Scenarios | Metric for Measuring Degree of Readiness
|  | Presence | Location | Design | Status
Pavement Surfaces | One or more layers of a pavement structure designed to accommodate traffic load | Yes, required for ADS operation | Within the right-of-way; edge of pavement | Pavement type (Asphalt, concrete, stones, etc.); construction joints; lane width | Grooved, milled, cracking, potholes, maintenance treatments | All operations and navigational areas of concern | Lane miles, pavement condition.
Pavement Marking | Traffic control devices on pavement surface used to convey messages to roadway users | May benefit ADS perception | Within the right-of-way; between lanes and edge of lanes or pavement | Striping locations; skip length and spacing; contrast; edge line width; patterns | Deteriorated markings, retroreflectivity ratings, ghost markings | All operations and navigational areas of concern | Retroreflectivity; placement; standards for gores; exits; lane drops
Cross Section | The cross sectional characteristics of a road segment, including its layout and structural features. | The presence of some cross section elements, while would mainly be to support ADS operation, may pose some level of risk and conflict for ADS-equipped vehicles. | Within the right of way; Throughout the roadway network; within the ADS-equipped vehicle’s line of sight. | Lane Width Variations; Presence of Turning Lanes; Ramp Designs; Metering Systems; Acceleration and Deceleration Lanes, number and configuration of temporary elements. | Consistency in cross-section elements design and implementation, well-maintained metering systems, age of elements. | All operations and navigational areas of concern | Total number of lane miles with specific cross section features frequency and types of turning lanes and ramps, extent of metering systems analysis of acceleration/deceleration lane layouts
Signals | Signal where traffic is alternatively directed to stop and permitted to proceed | Yes, required for ADS operation at points of conflict | Above or near roadways | Bulb type; refresh rate; signal phasing and timing | Functionality; condition | Scenarios with potential vehicular or multi-modal conflict (intersections, merging, pedestrians, etc.) | Signal performance measures; detector failure; effective cycle length
Signs | Control device that communicates roadway information or context | Color; size; shape; contrast; height; LED flicker rate | May be required for safe ADS operation at key scenarios | Off roadways, near intersections, crossings or above roadways. | State of good repair; inventory | All scenarios; Special scenarios including construction, road closure, and detours | Percent of signs in good repair; percent of signs in MUTCD compliance line sight
Lighting Systems | Lighting infrastructure that is specifically intended to illuminate roadways for automobiles, bicycles, and pedestrians. | Presence of a lighting system impacts roadway visibility and ADS perception during different times of day. | Location and uniformity of individual lights within a lighting system impact roadway visibility variation and ADS perception adaptation and sensitivity. | Contrast, glare, perception-reaction time, and spectral effects impact ADS perception performance | lighting infrastructure that is specifically intended to illuminate roadways for automobiles, bicycles, and pedestrians. | All operations and navigational areas of concern particularly where visibility and ADS perception may be compromised due to times of day. This includes the safety critical scenario of pedestrian crossings. | Location and uniformity of individual lights within a lighting system impact roadway visibility variation and ADS perception adaptation and sensitivity.
Structures | Bridges and culverts | Not applicable | Over a depression or obstruction, water, highway, or railway | Height, width, asphalt; concrete; | Pavement surface, structural integrity (corrosion) | TBD | Potential metrics include lane widths, bridge condition, load restrictions, presence and location of breakdown or service lane.

## Tech Memo 2
Physical Roadway Features That Support ADS Performance. Technical Memorandum #2, April 30, 2024.
Roadway Scenario Key to ADS Performance | Relevant Roadway Element
| Pavement Surface | Pavement Markings | Cross Section | Signals | Signs | Lighting Systems | Structures
Intersections | x | x | x | x | x
Roundabouts | x | x | x |  | x |  | x
Ramps/ Merges | x | x | x |  | x | x | x
At-Grade Rail Crossing | x | x | x | x | x |  | x
Tolling Stations | x | x | x | x | x |  | x
Work Zones | x | x | x |  | x | x
Managed Lanes | x | x | x |  | x
Rural/Isolated Roadways |  | x
Roadway Element | ADS Performance Impact
| Presence | Location | Design | Condition
Pavement Surfaces | x |  |  | x
Pavement Markings | x | x | x | x
Cross Section |  |  | x
Signals | x | x
Signs | x | x
Lighting | x | x
Bridges/Structures |  |  | x